## Sheet1
Fetch |  |  |  | Decode |  |  |  | Execute |  |  |  | Memory |  |  |  | Write Back
Input | Src | Output | Dst | Input | Src | Output | Dst | Input | Src | Output | Dst | Input | Src | Output | Dst | Input | Src | Output | Dst
pc_src | iM | [12 empty] | pc_src | iF
branch_target | iE
|  | cur_pc_if | iD | cur_pc_if | iF | cur_pc_id | iE | cur_pc_id | iD | cur_pc_ie | iM | cur_pc_ie | iE | cur_pc_im | iW
|  | instruction_if | iD | instruction_if | iF
|  |  |  | write_data_iw | iW
|  |  |  | write_register_iw | iW
|  |  |  | reg_write_iw | iW
sign_extended_output_ie
uncondbranch_id
branch_id
mem_read_id
[6 empty] | mem_to_reg_id | iW | mem_to_reg_id | iD | mem_to_reg_ie | iW | mem_to_reg_ie | iD | mem_to_reg_im | iW | mem_to_reg_im | iD
alu_op_id
mem_write_id
alu_src_id
read_data1_id
read_data2_id
opcode_id
alu_result
zero
Indicates signals that go from right to left and are not forwarded and buffered by the next stage. pc_src is done for you as an example
Indicates examples that I've already completed for you
Indicates signals that go both from left to right and right to left. For these signals, the Src and Dst columns can be a bit ambiguous
Instructions:
1. Add all of the signals in your datapath to this chart (except for clks and reset). The signals that I've listed are not necessarily a complete list
2. Start by putting the signals in the output column of stage where the signal is generated.
3. Determine the final destination of the signal and list this in the Dst column.
4. Add that signal as an input to the stage that you listed in the Dst column, listing the Src as the original stage that produced the output signal
5. Fill in the intermediate signals that need to be forwarded for the signal to reach its destination.
6. You must use the naming convention shown in the examples. The convention includes the output signal having a suffix that indicates which stage produced the signal